## Sheet1
Ammonia Synthesis - Topsoe Process
Basis for Natural Gas |  | 4000 |  | kmol/hr
Additional Water Supply at 2° Reformer |  | 55662.377 |  | kmol/hr
Std. Conditions |  | P = | 1.0132 | bar |  | T = | 298 | K
Moles Balance
|  | Component |  | Inflow (kmol/hr) | Amount produced (kmol/hr) | Conversion | Amount reacted (kmol/hr) | Mole fraction (mol/mol) |  | Outflow (kmol/hr)
|  | Feed Converter | [11 empty] | Ratio of H2O to CH4 | 12.67
|  | Natural Gas |  | 4000 | 0 | 0.9 | 3600 | 1 | Methane (CH4) | 3600
[14 empty] | Preference of CH4 to CO | 90%
|  | Primary Reformer | [11 empty] | CH4 to CO2 | 10%
|  | CH4 |  | 3600 | 0 | 0.95 | 3420 | 0.0029616 |  | 180
|  | H2O |  | 50680 | 0 | 0.073556 | 3727.8 | 0.77252 |  | 46952.2 |  |  |  | Ratio of Air to CH4 | 10
|  | CO |  | 0 | 3078 | 0.1 | 307.8 | 0.045579 |  | 2770.2 |  |  |  | X of N2 in Air | 0.79
|  | CO2 |  | 0 | 307.8 | 0 | 0 | 0.0050643 |  | 307.8 |  |  |  | X of O2 in Air | 0.21
|  | H2 |  | 0 | 10567.8 | 0 | 0 | 0.17388 |  | 10567.8 |  |  |  | Avg Air weight | 29 | g
[14 empty] | Total Air flowrate | 40000 | kmol/hr
|  |  | Total Inflow | 54280 |  |  |  |  | Total Outflow | 60778
[14 empty] | %CH4 in SMR | 0.2
|  | Secondary Reformer | [11 empty] | %CH4 in Partial | 0.5
|  | CH4 |  | 180 | 0 | 0.99 | 178.2 | 1.1501e-05 |  | 1.8 |  |  |  | %CH4 to CO | 0.7
|  | H2O |  | 46952.2 | 106.92 | 0.059846 | 2809.89 | 0.6384 |  | 99911.607 |  |  |  | %CH4 to CO2 | 0.3
|  | CO |  | 2770.2 | 124.74 | 0.95 | 2631.69 | 0.0016821 |  | 263.25
|  | CO2 |  | 307.8 | 2685.15 | 0 | 0 | 0.019124 |  | 2992.95 |  |  |  | Ratio of Add. Water to CH4 | 13.9156
|  | H2 |  | 10567.8 | 3167.29 | 0 | 0 | 0.087762 |  | 13735.09 |  |  |  | Fraction of excess water | 0.87
|  | N2 (Air) |  | 31600 | 0 | 0 | 0 | 0.20191 |  | 31600
|  | O2 (Air) |  | 8400 | 0 | 0.047732 | 400.95 | 0.051111 |  | 7999.05
|  |  | Total Inflow | 100778 |  |  |  |  | Total Outflow | 156503.747
HTSC
|  | CH4 |  | 1.8 | 0 | 0 | 0 | 1.1501e-05 |  | 1.8
|  | H2O |  | 99911.607 | 0 | 0.0025031 | 250.0875 | 0.6368 |  | 99661.5195 |  |  |  | Partial Oxidation |  | CH4->CO
|  | CO |  | 263.25 | 0 | 0.95 | 250.0875 | 8.4103e-05 |  | 13.1625 |  |  |  | Complete |  | CH4->CO2
|  | CO2 |  | 2992.95 | 250.0875 | 0 | 0 | 0.020722 |  | 3243.0375 |  |  |  | SMR |  | CH4->H2
|  | H2 |  | 13735.09 | 250.0875 | 0 | 0 | 0.08936 |  | 13985.1775
|  | N2 (Air) |  | 31600 | 0 | 0 | 0 | 0.20191 |  | 31600
|  | O2 (Air) |  | 7999.05 | 0 | 0 | 0 | 0.051111 |  | 7999.05
|  |  | Total Inflow | 156503.747 |  |  |  |  | Total Outflow | 156503.747
LTSC
|  | CH4 |  | 1.8 | 0 | 0 | 0 | 2.5785e-05 |  | 1.8
|  | H2O |  | 99661.5195 | 0 | 0.00012547 | 12.5044 | 1.4275 |  | 99649.0152
|  | CO |  | 13.1625 | 0 | 0.95 | 12.5044 | 9.4275e-06 |  | 0.65812
|  | CO2 |  | 3243.0375 | 12.5044 | 0 | 0 | 0.046635 |  | 3255.5419
|  | H2 |  | 13985.1775 | 12.5044 | 0 | 0 | 0.20051 |  | 13997.6819
|  | N2 (Air) |  | 31600 | 0 | 0 | 0 | 0.45266 |  | 31600
|  | O2 (Air) |  | 7999.05 | 0 | 0 | 0 | 0.11458 |  | 7999.05
|  |  | Total Inflow | 156503.747 |  |  |  |  | Total Outflow | 69809.1038
[6 empty] | Excess water removed from LTSC using separator |  |  |  | 86694.6432
CO2 Absorber
|  | CO2 |  | 3255.5419 | 0 | 0.97 | 3157.8756 | 0.0014653 |  | 97.6663
[9 empty] | Total Outflow | 66651.2282
Methanator
|  | CH4 |  | 1.8 | 90.4979 | 0 | 0 | 0 |  | 92.2979
|  | H2O |  | 12954.372 | 180.3509 | 2.4894e-06 | 0.032248 | 0.49063 |  | 13134.6906
|  | CO |  | 0.65812 | 0 | 0.98 | 0.64496 | 0 |  | 0.013163
|  | CO2 |  | 97.6663 | 0.032248 | 0.92 | 89.853 | 0 |  | 7.8455
|  | H2 |  | 13997.6819 | 0.032248 | 0.025815 | 361.3467 | 0.50937 |  | 13636.3674
|  |  | Total Inflow | 27052.1782 |  |  |  |  | Total Outflow | 26771.058
[8 empty] | Excess CH4 removed |  | 92.2979
[8 empty] | CO taken for recycling |  | 7.8455
[8 empty] | CO2 taken for recycling |  | 0.013163
Ammonia Reactor
|  | N2 |  | 31600 | 0 | 0.14241 | 4500.0012 | 0.74787 |  | 27099.9987
|  | H2 |  | 13636.3674 | 0 | 0.99 | 13500.0037 | 0.0037632 |  | 136.3637
|  | NH3 |  | 0 | 9000.0025 | 0 | 0 | 0.24837 |  | 9000.0025
|  |  | Total Inflow | 45236.3674 |  |  |  |  | Total Outflow | 36236.3649
| For each | 4000 |  | kmol/hr of natural gas utilized, |  |  | 9000.0025 |  | kmol/hr of Ammonia is produced!
[11 empty] | 1 kmol NH3 | 17 | kg
[8 empty] | 3500 | MTPD | 145.8333 | MTPH
[12 empty] | 145833.3333 | KGPH
8578.4314
Energy Balance
|  | Component |  | SUM(Cp{P}) | SUM(Cp{R}) | T_in (K) | T_out (K) | Energy produced (kJ/kmol) | Energy consumed (kJ/kmol) |  | Net Energy (kJ/hr)
[14 empty] | Antoine Equation | A-(B/T+C)
|  | Feed Converter | [11 empty] | Del H {T} | A(T_out-T_in)+(B/2)(T_out^2-T_in^2)
|  | CH4 |  | 1.702+(0.009081)T | 0 | 373 | 723 | 0 | 19433.4412 |  | 77733764.96 |  |  | R | 8.314 | J/mol.K
[23 empty] | Temperature |  |  |  | Psat
[14 empty] | Enthalpy of steam methane reforming reaction | 206100 | kJ/kmol | {298K} | Reactor | Component | A | B | C | T1 (°C) | T2 (°C) | T1 (K) | T2 (K) | P1 (kPa) | P2 (kPa)
|  | Primary Reformer | [11 empty] | Enthalpy of Partial oxidation | 35500 | kJ/kmol |  | Primary | H2O | 16.3872 | 3885.7 | 230.17 | 25 | 600 | 298 | 873 | 3.1877 | 121369.1994
|  | CH4 |  | 0 | (n1*A1+n2*A2)*R + (n1*B1+n2*B2)T*R | 873 | 1073 | 0 | 90180549.76 |  | 88424294.25 |  |  | Enthalpy of Complete oxidation | -890360 | kJ/kmol
|  | H2O |  | 0 |  | 873 | 1073 | 0 | [5 empty] | Enthalpy of Water Gas Shift Reaction | -41200 | kJ/kmol
|  | CO |  | (n1*A1+n2*A2+n3*A3)*R + (n1*B1+n2*B2+n3*B3)T*R | 0 | 873 | 1073 | 1756255.505 | 0 |  |  |  |  | Enthalpy of Ammonia Rxn | -91800 | kJ/kmol
|  | CO2 |  |  | 0 | 873 | 1073 |  | 0
|  | H2 |  |  | 0 | 873 | 1073 |  | 0 |  |  |  |  | Enthalpy of vaporization {600°C} | 39674.6539 | kJ/kmol |  | Cp Values | (From Perry's handbook)
[18 empty] | Component |  | A | B
Efficiency of Heat Exchangers:
[14 empty] | Shell & Tube | 0.8 |  |  | CH4 |  | 1.702 | 0.009081
[14 empty] | Finned Tube | 0.88 |  |  | CO |  | 3.376 | 5.7e-05
[14 empty] | Spiral Tube | 0.9 |  |  | CO2 |  | 5.457 | 0.001045
|  | HTSC | [15 empty] | H2O |  | 3.47 | 0.00145
|  | CO |  | 0 | (3.376+ (0.000057)T)R | 573 | 673 | 0 | 2836.3302 |  | 709330.7402 |  |  | Heat exchanger 1 is present after secondary reformer |  |  |  | H2 |  | 3.249 | 0.000422
|  | H2O |  | 0 | (3.47+(0.00145)T)R | 573 | 673 | 0 | 3636.0032 |  | 909318.9478 |  |  | Heat exchanger 2 is present after Shift Converter |  |  |  | N2 |  | 3.28 | 0.000593
|  | H2 |  | (3.249+(0.000422)T)R | 0 | 573 | 673 | 2919.7986 | 0 |  | -730205.1445 | [6 empty] | O2 |  | 3.639 | 0.000506
|  | CO2 |  | (5.457+ (0.001045)T)R | 0 | 573 | 673 | 5078.2203 | 0 |  | -1269999.419 | [6 empty] | NH3 |  | 3.578 | 0.00302
[10 empty] | Total energy | -381554.8755
LTSC
|  | CO |  | 0 | (3.376+ (0.000057)T)R | 423 | 473 | 0 | 1606.9665 |  | 20094.1118
|  | H2O |  | 0 | (3.47+(0.00145)T)R | 423 | 473 | 0 | 1712.5177 |  | 21413.9638
|  | H2 |  | (3.249+(0.000422)T)R | 0 | 423 | 473 | 1429.1999 | 0 |  | -17871.2512
|  | CO2 |  | (5.457+ (0.001045)T)R | 0 | 423 | 473 | 2049.8001 | 0 |  | -25631.4688
[10 empty] | Total energy | -1994.6445
CO2 Absorber
|  | CO2 |  | 0 | 5.457+ (0.001045)T | 293 | 313 | 0 | 161.7901 |  | 510912.9105
Secondary Reformer
|  | CH4 (R) |  |  | 4.455(A1+B1T) | 1073 | 1263 | 0 | 3464816.68 |  | 3464816.68
|  | H2O (R) |  |  | 7.418(A2+B2T) | 1073 | 1263 | 0 | 22919520.74 |  | 22919520.74
|  | H2O (P) |  | 2.673(A2+B2T) |  | 1073 | 1263 | 872117.8256 | 0 |  | -872117.8256
|  | CO (R) |  |  | 2.963(A3+B3T) | 1073 | 1263 | 0 | 14311392.35 |  | 14311392.35
|  |  |  | 3.119(A3+B3T) |  | 1073 | 1263 | 678348.5446 | 0 |  | -678348.5446
|  | CO2 (P) |  | 4.229(A4 + B4T) |  | 1073 | 1263 | 28323699.08 | 0 |  | -28323699.08
|  | H2 (P) |  | 17.328(A5+B5T) |  | 1073 | 1263 | 61582936.15 | 0 |  | -61582936.15
|  | O2 (R) |  |  | 10.024(A6+B6T) | 1073 | 1263 | 0 | 2679137.651 |  | 2679137.651
[9 empty] | Net Energy of Reactions |  | -48082234.2
NH3 synthetic converter
|  | N2 (R) |  |  | 112.626(A1+B1T) | 673 | 823 | 0 | 20896460.78 |  | 20896460.78
|  | H2 (R) |  |  | 337.877(A2+B2T) | 673 | 823 | 0 | 60014030.34 |  | 60014030.34
|  | NH3 (P) |  | 225.252(A3+B3T) |  | 673 | 823 | 65513473.49 | 0 |  | -65513473.49
[9 empty] | Net Energy of Reactions |  | -810803211.2
| For each | 9000.0025 |  | kmol/hr of ammonia produced, |  |  | -810.8032 |  | GJ/hr of energy is consumed in the reaction!
|  |  |  | Heat Exchanger | Efficiency |  | Energy exchanged (kJ.hr)
HE - 1
|  |  |  | Shell & Tube | 0.8 |  | -38465787.36
|  |  |  | Finned Tube | 0.88 |  | -42312366.09
|  |  |  | Spiral Tube | 0.9 |  | -42312366.09
HE - 2
|  |  |  | Shell & Tube | 0.8 |  | 305243.9004
|  |  |  | Finned Tube | 0.88 |  | 335768.2904
|  |  |  | Spiral Tube | 0.9 |  | 343399.3879